## Calculations
Species | Thermal Energy | D pos | D ht | D fwhm | D area | G_G pos | G_G ht | G_G fwhm | G_G area | Thermal Energy | D-FWHM/G-FWHM | R1 (ID/IG) | AD/AG | RBS | D-FWHM/G-FWHM |  |  |  |  | R1 (ID/IG) |  |  |  | AD/AG |  |  |  | RBS
[10 empty] | kW/m2 |  |  |  |  | r= |  | p=
Silvertop Ash | 20kW/m2 | 1367 | 31959 | 200 | 6803860 | 1584 | 61721 | 123 | 8081096 | 20 | 1.626 | 0.5178 | 0.84195 | 217 | 0.44115 | silvertop ash only | <0.00001 | signif |  | 0.60088 | silvertop ash only | <0.00001 | signif | 0.62632 | silvertop ash only | <0.00001 | signif | 0.26086 | silvertop ash only | <0.00001 | signif
Silvertop Ash | 20kW/m2 | 1367 | 33995 | 200 | 7237311 | 1586 | 72713 | 127 | 9829875 | 20 | 1.5748 | 0.46752 | 0.73626 | 219 | 0.43236 | all spp | <0.00001 | signif | df=141 | 0.40303 | all spp | <0.00001 | signif | 0.49584 | all spp | <0.00001 | signif | 0.18528 | all spp | 0.02782 | signif
Silvertop Ash | 20kW/m2 | 1369 | 275 | 188 | 55033 | 1584 | 641 | 101 | 68915 | 20 | 1.8614 | 0.42902 | 0.79856 | 215
Silvertop Ash | 20kW/m2 | 1367 | 39493 | 200 | 8407799 | 1588 | 73305 | 119 | 9285660 | 20 | 1.6807 | 0.53875 | 0.90546 | 221
Silvertop Ash | 20kW/m2 | 1367 | 36337 | 200 | 7735908 | 1588 | 66583 | 117 | 8292423 | 20 | 1.7094 | 0.54574 | 0.93289 | 221
Silvertop Ash | 20kW/m2 | 1365 | 45811 | 200 | 9752860 | 1584 | 80295 | 127 | 10854865 | 20 | 1.5748 | 0.57053 | 0.89848 | 219
Silvertop Ash | 20kW/m2 | 1365 | 6219 | 200 | 1323984 | 1584 | 10913 | 137 | 1591464 | 20 | 1.4599 | 0.56987 | 0.83193 | 219
Silvertop Ash | 20kW/m2 | 1367 | 10383 | 200 | 2210472 | 1586 | 18801 | 127 | 2541657 | 20 | 1.5748 | 0.55226 | 0.8697 | 219
Silvertop Ash | 20kW/m2 | 1365 | 9983 | 200 | 2125315 | 1586 | 19413 | 139 | 2872365 | 20 | 1.4388 | 0.51424 | 0.73992 | 221
Silvertop Ash | 20kW/m2 | 1367 | 6011 | 200 | 1279702 | 1586 | 12299 | 127 | 1662669 | 20 | 1.5748 | 0.48874 | 0.76967 | 219
Silvertop Ash | 20kW/m2 | 1367 | 36105 | 200 | 7686516 | 1584 | 64351 | 137 | 9384434 | 20 | 1.4599 | 0.56106 | 0.81907 | 217
Silvertop Ash | 20kW/m2 | 1365 | 25793 | 200 | 5491160 | 1584 | 50809 | 137 | 7409577 | 20 | 1.4599 | 0.50765 | 0.74109 | 219
Silvertop Ash | 20kW/m2 | 1365 | 25215 | 200 | 5368107 | 1584 | 47273 | 147 | 7397121 | 20 | 1.3605 | 0.53339 | 0.7257 | 219
Silvertop Ash | 20kW/m2 | 1369 | 11227 | 146 | 1744813 | 1584 | 66007 | 101 | 7096490 | 20 | 1.4455 | 0.17009 | 0.24587 | 215 | 0.17568
Silvertop Ash | 20kW/m2 | 1369 | 11843 | 150 | 1890972 | 1586 | 59945 | 107 | 6827614 | 20 | 1.4019 | 0.19756 | 0.27696 | 217
Silvertop Ash | 20kW/m2 | 1369 | 1665 | 142 | 251672 | 1590 | 10657 | 101 | 1145747 | 20 | 1.4059 | 0.15624 | 0.21966 | 221
Silvertop Ash | 20kW/m2 | 1369 | 3379 | 156 | 561106 | 1584 | 18895 | 117 | 2353233 | 20 | 1.3333 | 0.17883 | 0.23844 | 215
Silvertop Ash | 25kW/m2 | 1365 | 19515 | 200 | 4154615 | 1590 | 27357 | 103 | 2999424 | 25 | 1.9417 | 0.71335 | 1.3851 | 225
Silvertop Ash | 25kW/m2 | 1367 | 15855 | 200 | 3375425 | 1588 | 30041 | 119 | 3805341 | 25 | 1.6807 | 0.52778 | 0.88702 | 221
Silvertop Ash | 25kW/m2 | 1365 | 19839 | 200 | 4223592 | 1584 | 28405 | 119 | 3598106 | 25 | 1.6807 | 0.69843 | 1.1738 | 219
Silvertop Ash | 25kW/m2 | 1365 | 28415 | 200 | 6049366 | 1592 | 38873 | 113 | 4675830 | 25 | 1.7699 | 0.73097 | 1.2938 | 227
Silvertop Ash | 25kW/m2 | 1365 | 27517 | 200 | 5858188 | 1590 | 37903 | 113 | 4559154 | 25 | 1.7699 | 0.72598 | 1.2849 | 225
Silvertop Ash | 25kW/m2 | 1367 | 30765 | 200 | 6549666 | 1590 | 41883 | 113 | 5037887 | 25 | 1.7699 | 0.73455 | 1.3001 | 223
Silvertop Ash | 25kW/m2 | 1367 | 30765 | 200 | 6549666 | 1590 | 41883 | 113 | 5037887 | 25 | 1.7699 | 0.73455 | 1.3001 | 223
Silvertop Ash | 25kW/m2 | 1365 | 31883 | 200 | 6787681 | 1590 | 44225 | 113 | 5319594 | 25 | 1.7699 | 0.72093 | 1.276 | 225
Silvertop Ash | 25kW/m2 | 1367 | 30607 | 200 | 6516029 | 1590 | 42093 | 113 | 5063147 | 25 | 1.7699 | 0.72713 | 1.287 | 223
Silvertop Ash | 25kW/m2 | 1367 | 28485 | 200 | 6064269 | 1588 | 38613 | 113 | 4644556 | 25 | 1.7699 | 0.7377 | 1.3057 | 221
Silvertop Ash | 25kW/m2 | 1365 | 32423 | 200 | 6902643 | 1590 | 44215 | 113 | 5318391 | 25 | 1.7699 | 0.7333 | 1.2979 | 225
Silvertop Ash | 25kW/m2 | 1367 | 35423 | 200 | 7541323 | 1590 | 47963 | 113 | 5769219 | 25 | 1.7699 | 0.73855 | 1.3072 | 223
Silvertop Ash | 25kW/m2 | 1365 | 35417 | 200 | 7540046 | 1586 | 47997 | 111 | 5671126 | 25 | 1.8018 | 0.7379 | 1.3296 | 221
Silvertop Ash | 25kW/m2 | 1365 | 16535 | 200 | 3520193 | 1592 | 22833 | 111 | 2697852 | 25 | 1.8018 | 0.72417 | 1.3048 | 227
Silvertop Ash | 25kW/m2 | 1365 | 42745 | 200 | 9100129 | 1588 | 56531 | 109 | 6559117 | 25 | 1.8349 | 0.75613 | 1.3874 | 223
Silvertop Ash | 25kW/m2 | 1365 | 34461 | 200 | 7336520 | 1586 | 47111 | 111 | 5566440 | 25 | 1.8018 | 0.73149 | 1.318 | 221
Silvertop Ash | 25kW/m2 | 1365 | 59341 | 200 | 12633308 | 1588 | 85305 | 101 | 9171240 | 25 | 1.9802 | 0.69563 | 1.3775 | 223
Silvertop Ash | 25kW/m2 | 1365 | 16051 | 200 | 3417152 | 1588 | 29055 | 119 | 3680443 | 25 | 1.6807 | 0.55244 | 0.92846 | 223
Silvertop Ash | 25kW/m2 | 1367 | 20885 | 200 | 4446279 | 1588 | 34779 | 119 | 4405511 | 25 | 1.6807 | 0.60051 | 1.0093 | 221 | if consider only lower applied energy
Silvertop Ash | 25kW/m2 | 1365 | 20987 | 200 | 4467994 | 1584 | 30483 | 117 | 3796433 | 25 | 1.7094 | 0.68848 | 1.1769 | 219
Silvertop Ash | 25kW/m2 | 1365 | 34369 | 200 | 7316934 | 1584 | 50371 | 127 | 6809520 | 25 | 1.5748 | 0.68232 | 1.0745 | 219 | r=
Silvertop Ash | 30kW/m2 | 1365 | 5783 | 200 | 1231163 | 1592 | 9373 | 103 | 1027657 | 30 | 1.9417 | 0.61698 | 1.198 | 227 | 0.77176 | silverrtop ash only
Silvertop Ash | 30kW/m2 | 1365 | 8927 | 200 | 1900499 | 1594 | 14259 | 103 | 1563358 | 30 | 1.9417 | 0.62606 | 1.2157 | 229 | p=
Silvertop Ash | 30kW/m2 | 1365 | 5889 | 200 | 1253729 | 1596 | 8839 | 101 | 950291 | 30 | 1.9802 | 0.66625 | 1.3193 | 231 | <0.00001
Silvertop Ash | 30kW/m2 | 1365 | 2993 | 200 | 637190 | 1588 | 5329 | 111 | 629652 | 30 | 1.8018 | 0.56164 | 1.012 | 223 | signif
Silvertop Ash | 30kW/m2 | 1365 | 23595 | 200 | 5023220 | 1588 | 41087 | 129 | 5641913 | 30 | 1.5504 | 0.57427 | 0.89034 | 223 |  | all species
Silvertop Ash | 30kW/m2 | 1365 | 22891 | 200 | 4873343 | 1584 | 37305 | 127 | 5043163 | 30 | 1.5748 | 0.61362 | 0.96633 | 219
Silvertop Ash | 30kW/m2 | 1365 | 33233 | 200 | 7075087 | 1586 | 58821 | 117 | 7325723 | 30 | 1.7094 | 0.56499 | 0.96579 | 221
Silvertop Ash | 30kW/m2 | 1367 | 22081 | 200 | 4700899 | 1586 | 37397 | 115 | 4577905 | 30 | 1.7391 | 0.59045 | 1.0269 | 219
Silvertop Ash | 30kW/m2 | 1365 | 22061 | 200 | 4696641 | 1584 | 36781 | 127 | 4972325 | 30 | 1.5748 | 0.59979 | 0.94456 | 219
Silvertop Ash | 30kW/m2 | 1367 | 29837 | 200 | 6352101 | 1586 | 50525 | 127 | 6830339 | 30 | 1.5748 | 0.59054 | 0.92998 | 219
Silvertop Ash | 30kW/m2 | 1365 | 24451 | 200 | 5205457 | 1584 | 40941 | 127 | 5534704 | 30 | 1.5748 | 0.59723 | 0.94051 | 219
Silvertop Ash | 30kW/m2 | 1367 | 5323 | 200 | 1133232 | 1592 | 9957 | 93 | 985698 | 30 | 2.1505 | 0.5346 | 1.1497 | 225
Silvertop Ash | 30kW/m2 | 1365 | 30329 | 200 | 6456844 | 1584 | 50827 | 127 | 6871166 | 30 | 1.5748 | 0.59671 | 0.9397 | 219
Silvertop Ash | 30kW/m2 | 1365 | 4471 | 200 | 951846 | 1592 | 8163 | 101 | 877614 | 30 | 1.9802 | 0.54772 | 1.0846 | 227
Silvertop Ash | 30kW/m2 | 1367 | 4721 | 200 | 1005070 | 1594 | 7843 | 101 | 843210 | 30 | 1.9802 | 0.60194 | 1.192 | 227
Silvertop Ash | 30kW/m2 | 1367 | 8669 | 200 | 1845573 | 1594 | 13779 | 103 | 1510731 | 30 | 1.9417 | 0.62915 | 1.2216 | 227
Silvertop Ash | 30kW/m2 | 1365 | 5503 | 200 | 1171552 | 1594 | 8867 | 103 | 972179 | 30 | 1.9417 | 0.62062 | 1.2051 | 229
Silvertop Ash | 30kW/m2 | 1365 | 6065 | 200 | 1291199 | 1594 | 9701 | 103 | 1063619 | 30 | 1.9417 | 0.62519 | 1.214 | 229
Silvertop Ash | 30kW/m2 | 1367 | 9043 | 200 | 1925195 | 1594 | 14393 | 103 | 1578050 | 30 | 1.9417 | 0.62829 | 1.22 | 227
Silvertop Ash | 30kW/m2 | 1365 | 4699 | 200 | 1000386 | 1594 | 7625 | 101 | 819773 | 30 | 1.9802 | 0.61626 | 1.2203 | 229
Silvertop Ash | 35kW/m2 | 1365 | 20169 | 200 | 4293847 | 1590 | 24549 | 111 | 2900608 | 35 | 1.8018 | 0.82158 | 1.4803 | 225
Silvertop Ash | 35kW/m2 | 1365 | 18593 | 200 | 3958327 | 1594 | 29431 | 85 | 2662908 | 35 | 2.3529 | 0.63175 | 1.4865 | 229
Silvertop Ash | 35kW/m2 | 1367 | 3071 | 200 | 653796 | 1594 | 4427 | 95 | 447678 | 35 | 2.1053 | 0.6937 | 1.4604 | 227
Silvertop Ash | 35kW/m2 | 1365 | 13123 | 200 | 2793800 | 1592 | 18123 | 93 | 1794094 | 35 | 2.1505 | 0.72411 | 1.5572 | 227
Silvertop Ash | 35kW/m2 | 1365 | 21047 | 200 | 4480768 | 1592 | 28823 | 93 | 2853345 | 35 | 2.1505 | 0.73022 | 1.5704 | 227
Silvertop Ash | 35kW/m2 | 1365 | 14899 | 200 | 3171899 | 1592 | 20873 | 93 | 2066332 | 35 | 2.1505 | 0.71379 | 1.535 | 227
Silvertop Ash | 35kW/m2 | 1365 | 21215 | 200 | 4516534 | 1590 | 29499 | 93 | 2920266 | 35 | 2.1505 | 0.71918 | 1.5466 | 225
Silvertop Ash | 35kW/m2 | 1365 | 14063 | 200 | 2993920 | 1592 | 19713 | 95 | 1993465 | 35 | 2.1053 | 0.71339 | 1.5019 | 227
Silvertop Ash | 35kW/m2 | 1365 | 17823 | 200 | 3794399 | 1594 | 25471 | 91 | 2467287 | 35 | 2.1978 | 0.69974 | 1.5379 | 229
Silvertop Ash | 35kW/m2 | 1365 | 23345 | 200 | 4969997 | 1594 | 32899 | 95 | 3326891 | 35 | 2.1053 | 0.7096 | 1.4939 | 229
Silvertop Ash | 35kW/m2 | 1365 | 21193 | 200 | 4511850 | 1592 | 27989 | 101 | 3009130 | 35 | 1.9802 | 0.75719 | 1.4994 | 227
Silvertop Ash | 35kW/m2 | 1365 | 28219 | 200 | 6007639 | 1590 | 35389 | 111 | 4181417 | 35 | 1.8018 | 0.79739 | 1.4367 | 225
Silvertop Ash | 35kW/m2 | 1365 | 13067 | 200 | 2781878 | 1590 | 15587 | 103 | 1708960 | 35 | 1.9417 | 0.83833 | 1.6278 | 225
Silvertop Ash | 35kW/m2 | 1365 | 22541 | 200 | 4798830 | 1590 | 27953 | 103 | 3064770 | 35 | 1.9417 | 0.80639 | 1.5658 | 225
Silvertop Ash | 35kW/m2 | 1365 | 25009 | 200 | 5324251 | 1588 | 29865 | 111 | 3528724 | 35 | 1.8018 | 0.8374 | 1.5088 | 223
Silvertop Ash | 35kW/m2 | 1365 | 19229 | 200 | 4093727 | 1590 | 22645 | 103 | 2482800 | 35 | 1.9417 | 0.84915 | 1.6488 | 225
Silvertop Ash | 35kW/m2 | 1365 | 24983 | 200 | 5318716 | 1592 | 34715 | 95 | 3510532 | 35 | 2.1053 | 0.71966 | 1.5151 | 227
Silvertop Ash | 35kW/m2 | 1365 | 18903 | 200 | 4024324 | 1590 | 26293 | 93 | 2602887 | 35 | 2.1505 | 0.71894 | 1.5461 | 225
Silvertop Ash | 35kW/m2 | 1365 | 22885 | 200 | 4872066 | 1592 | 32017 | 93 | 3169537 | 35 | 2.1505 | 0.71478 | 1.5372 | 227
Silvertop Ash | 35kW/m2 | 1365 | 13545 | 200 | 2883641 | 1590 | 18669 | 93 | 1848146 | 35 | 2.1505 | 0.72553 | 1.5603 | 225
Silvertop Ash | 50kW/m2 | 1365 | 17555 | 200 | 3737344 | 1590 | 22885 | 101 | 2460393 | 50 | 1.9802 | 0.7671 | 1.519 | 225
Silvertop Ash | 50kW/m2 | 1367 | 26667 | 200 | 5677229 | 1590 | 33959 | 111 | 4012454 | 50 | 1.8018 | 0.78527 | 1.4149 | 223
Silvertop Ash | 50kW/m2 | 1365 | 30071 | 200 | 6401918 | 1586 | 36681 | 109 | 4255983 | 50 | 1.8349 | 0.8198 | 1.5042 | 221
Silvertop Ash | 50kW/m2 | 1365 | 15419 | 200 | 3282603 | 1588 | 20567 | 111 | 2430111 | 50 | 1.8018 | 0.7497 | 1.3508 | 223
Silvertop Ash | 50kW/m2 | 1367 | 16501 | 200 | 3512954 | 1588 | 20835 | 109 | 2417421 | 50 | 1.8349 | 0.79198 | 1.4532 | 221
Silvertop Ash | 50kW/m2 | 1365 | 23463 | 200 | 4995118 | 1584 | 30713 | 119 | 3890464 | 50 | 1.6807 | 0.76394 | 1.2839 | 219
Silvertop Ash | 50kW/m2 | 1365 | 20307 | 200 | 4323226 | 1586 | 26081 | 109 | 3026098 | 50 | 1.8349 | 0.77861 | 1.4286 | 221
Silvertop Ash | 50kW/m2 | 1365 | 20097 | 200 | 4278519 | 1588 | 25537 | 109 | 2962979 | 50 | 1.8349 | 0.78698 | 1.444 | 223
Silvertop Ash | 50kW/m2 | 1367 | 15025 | 200 | 3198723 | 1590 | 18703 | 111 | 2209869 | 50 | 1.8018 | 0.80335 | 1.4475 | 223
Silvertop Ash | 50kW/m2 | 1367 | 21317 | 200 | 4538249 | 1588 | 28059 | 109 | 3255599 | 50 | 1.8349 | 0.75972 | 1.394 | 221
Silvertop Ash | 50kW/m2 | 1365 | 29749 | 200 | 6333366 | 1588 | 39319 | 109 | 4562062 | 50 | 1.8349 | 0.75661 | 1.3883 | 223
Silvertop Ash | 50kW/m2 | 1367 | 28307 | 200 | 6026374 | 1592 | 39549 | 101 | 4251959 | 50 | 1.9802 | 0.71575 | 1.4173 | 225
Silvertop Ash | 50kW/m2 | 1367 | 22907 | 200 | 4876749 | 1588 | 30493 | 109 | 3538008 | 50 | 1.8349 | 0.75122 | 1.3784 | 221
Silvertop Ash | 50kW/m2 | 1367 | 34445 | 200 | 7333113 | 1592 | 50961 | 91 | 4936414 | 50 | 2.1978 | 0.67591 | 1.4855 | 225
Silvertop Ash | 50kW/m2 | 1365 | 32455 | 200 | 6909456 | 1590 | 45629 | 101 | 4905627 | 50 | 1.9802 | 0.71128 | 1.4085 | 225
Silvertop Ash | 50kW/m2 | 1365 | 43117 | 200 | 9179325 | 1588 | 58061 | 109 | 6736638 | 50 | 1.8349 | 0.74262 | 1.3626 | 223
Silvertop Ash | 50kW/m2 | 1365 | 17745 | 200 | 3777794 | 1588 | 22697 | 109 | 2633463 | 50 | 1.8349 | 0.78182 | 1.4345 | 223
Silvertop Ash | 50kW/m2 | 1365 | 23333 | 200 | 4967442 | 1584 | 30671 | 119 | 3885144 | 50 | 1.6807 | 0.76075 | 1.2786 | 219
Silvertop Ash | 50kW/m2 | 1365 | 18963 | 200 | 4037098 | 1588 | 26185 | 109 | 3038165 | 50 | 1.8349 | 0.72419 | 1.3288 | 223
Silvertop Ash | 50kW/m2 | 1365 | 22091 | 200 | 4703028 | 1588 | 28953 | 109 | 3359327 | 50 | 1.8349 | 0.763 | 1.4 | 223
Blackbutt | 25 kW/m2 | 1365 | 36427 | 200 | 7755068 | 1588 | 48845 | 111 | 5771322 | 25 | 1.8018 | 0.74577 | 1.3437 | 223
Blackbutt | 25 kW/m2 | 1365 | 43981 | 200 | 9363265 | 1588 | 57501 | 109 | 6671663 | 25 | 1.8349 | 0.76487 | 1.4034 | 223
Blackbutt | 25 kW/m2 | 1365 | 29209 | 200 | 6218404 | 1586 | 37117 | 109 | 4306571 | 25 | 1.8349 | 0.78694 | 1.4439 | 221
Blackbutt | 25 kW/m2 | 1365 | 21091 | 200 | 4490135 | 1590 | 27605 | 101 | 2967846 | 25 | 1.9802 | 0.76403 | 1.5129 | 225
Blackbutt | 25 kW/m2 | 1365 | 32677 | 200 | 6956718 | 1588 | 42767 | 107.5 | 4929350.5 | 25 | 1.8629 | 0.76407 | 1.426 | 223
Blackbutt | 35 kW/m2 | 1365 | 19087 | 200 | 4063496 | 1586 | 24191 | 109 | 2806807 | 35 | 1.8349 | 0.78901 | 1.4477 | 221
Blackbutt | 35 kW/m2 | 1365 | 19953 | 200 | 4247862 | 1584 | 25811 | 119 | 3269520 | 35 | 1.6807 | 0.77304 | 1.2992 | 219
Blackbutt | 35 kW/m2 | 1365 | 16225 | 200 | 3454196 | 1590 | 25879 | 101 | 2782282 | 35 | 1.9802 | 0.62696 | 1.2415 | 225
Blackbutt | 35 kW/m2 | 1365 | 18259 | 200 | 3887221 | 1588 | 25393 | 109 | 2946271 | 35 | 1.8349 | 0.71906 | 1.3194 | 223
Blackbutt | 35 kW/m2 | 1367 | 21267 | 200 | 4527604 | 1588 | 27161 | 109 | 3151407 | 35 | 1.8349 | 0.783 | 1.4367 | 221
Blackbutt | 50 kW/m2 | 1367 | 44983 | 200 | 9576584 | 1588 | 61669 | 109 | 7155263 | 50 | 1.8349 | 0.72943 | 1.3384 | 221
Blackbutt | 50 kW/m2 | 1365 | 41725 | 200 | 8882977 | 1588 | 58097 | 109 | 6740815 | 50 | 1.8349 | 0.7182 | 1.3178 | 223
Blackbutt | 50 kW/m2 | 1365 | 28445 | 200 | 6055753 | 1588 | 39379 | 109 | 4569024 | 50 | 1.8349 | 0.72234 | 1.3254 | 223
Blackbutt | 50 kW/m2 | 1367 | 34647 | 200 | 7376118 | 1588 | 47447 | 109 | 5505129 | 50 | 1.8349 | 0.73023 | 1.3399 | 221
Blackbutt | 50 kW/m2 | 1367 | 27127 | 200 | 5775159 | 1590 | 36761 | 111 | 4343527 | 50 | 1.8018 | 0.73793 | 1.3296 | 223
Grey Ironbark | 25 kW/m2 | 1367 | 29083 | 200 | 6191579 | 1586 | 41949 | 119 | 5313746 | 25 | 1.6807 | 0.69329 | 1.1652 | 219
Grey Ironbark | 25 kW/m2 | 1365 | 29669 | 200 | 6316335 | 1586 | 42997 | 119 | 5446498 | 25 | 1.6807 | 0.69002 | 1.1597 | 221
Grey Ironbark | 25 kW/m2 | 1365 | 29695 | 200 | 6321870 | 1586 | 43329 | 121 | 5580797 | 25 | 1.6529 | 0.68534 | 1.1328 | 221
Grey Ironbark | 25 kW/m2 | 1365 | 23921 | 200 | 5092623 | 1586 | 35121 | 119 | 4448832 | 25 | 1.6807 | 0.6811 | 1.1447 | 221
Grey Ironbark | 25 kW/m2 | 1365 | 26555 | 200 | 5653384 | 1586 | 38289 | 119 | 4850128 | 25 | 1.6807 | 0.69354 | 1.1656 | 221
Grey Ironbark | 35 kW/m2 | 1365 | 843 | 200 | 179469 | 1588 | 1323 | 91 | 128154 | 35 | 2.1978 | 0.63719 | 1.4004 | 223
Grey Ironbark | 35 k W/m2 | 1365 | 10005 | 200 | 2129999 | 1592 | 17571 | 93 | 1739449 | 35 | 2.1505 | 0.5694 | 1.2245 | 227
Grey Ironbark | 35 k W/m2 | 1365 | 8629 | 200 | 1837057 | 1592 | 15357 | 93 | 1520273 | 35 | 2.1505 | 0.56189 | 1.2084 | 227
Grey Ironbark | 35 kW/m2 | 1367 | 3051 | 200 | 649538 | 1592 | 5677 | 87 | 525739 | 35 | 2.2989 | 0.53743 | 1.2355 | 225
Grey Ironbark | 35 kW/m2 | 1365 | 9921 | 200 | 2112116 | 1592 | 17607 | 93 | 1743013 | 35 | 2.1505 | 0.56347 | 1.2118 | 227
Grey Ironbark | 50 kW/m2 | 1365 | 29733 | 200 | 6329960 | 1594 | 46281 | 83 | 4088962 | 50 | 2.4096 | 0.64245 | 1.5481 | 229
Grey Ironbark | 50 kW/m2 | 1365 | 44065 | 200 | 9381148 | 1590 | 61011 | 99 | 6429476 | 50 | 2.0202 | 0.72225 | 1.4591 | 225
Grey Ironbark | 50 kW/m2 | 1365 | 36303 | 200 | 7728669 | 1590 | 50097 | 99 | 5279334 | 50 | 2.0202 | 0.72465 | 1.4639 | 225
Grey Ironbark | 50 kW/m2 | 1365 | 63275 | 200 | 13470830 | 1588 | 86697 | 91 | 8398035 | 50 | 2.1978 | 0.72984 | 1.604 | 223
Grey Ironbark | 50 kW/m2 | 1365 | 23593 | 200 | 5022794 | 1590 | 34639 | 93 | 3429103 | 50 | 2.1505 | 0.68111 | 1.4648 | 225
Spotted Gum | 25 kW/m2 | 1365 | 14673 | 200 | 3123785 | 1588 | 22707 | 109 | 2634623 | 25 | 1.8349 | 0.64619 | 1.1857 | 223
Spotted Gum | 25 kW/m2 | 1365 | 26957 | 200 | 5738968 | 1584 | 40151 | 117 | 5000512 | 25 | 1.7094 | 0.67139 | 1.1477 | 219
Spotted Gum | 25 kW/m2 | 1365 | 21399 | 200 | 4555706 | 1586 | 32359 | 119 | 4098966 | 25 | 1.6807 | 0.6613 | 1.1114 | 221
Spotted Gum | 25 kW/m2 | 1367 | 21707 | 200 | 4621277 | 1586 | 33441 | 117 | 4164831 | 25 | 1.7094 | 0.64911 | 1.1096 | 219
Spotted Gum | 25 kW/m2 | 1365.5 | 21184 | 200 | 4509934 | 1586 | 32164.5 | 115.5 | 3974733 | 25 | 1.7336 | 0.65861 | 1.1386 | 220.5
Spotted Gum | 35 kW/m2 | 1365 | 24641 | 200 | 5245906 | 1590 | 39293 | 101 | 4224436 | 35 | 1.9802 | 0.62711 | 1.2418 | 225
Spotted Gum | 35 kW/m2 | 1367 | 25029 | 200 | 5328509 | 1588 | 37575 | 111 | 4439706 | 35 | 1.8018 | 0.66611 | 1.2002 | 221
Spotted Gum | 35 kW/m2 | 1365 | 32811 | 200 | 6985246 | 1590 | 52105 | 101 | 5601870 | 35 | 1.9802 | 0.62971 | 1.2469 | 225
Spotted Gum | 35 kW/m2 | 1365 | 40659 | 200 | 8656033 | 1586 | 61621 | 109 | 7149694 | 35 | 1.8349 | 0.65982 | 1.2107 | 221
Spotted Gum | 35 kW/m2 | 1365 | 26597 | 200 | 5662326 | 1586 | 39921 | 111 | 4716899 | 35 | 1.8018 | 0.66624 | 1.2004 | 221
Spotted Gum | 50 kW/m2 | 1367 | 16463 | 200 | 3504864 | 1584 | 27095 | 115 | 3316799 | 50 | 1.7391 | 0.6076 | 1.0567 | 217
Spotted Gum | 50 kW/m2 | 1367 | 14343 | 200 | 3053530 | 1584 | 25167 | 113 | 3027207 | 50 | 1.7699 | 0.56991 | 1.0087 | 217
Spotted Gum | 50kW/m2 | 1369 | 18521 | 148 | 2917819 | 1592 | 57567 | 83 | 5086088 | 50 | 1.7831 | 0.32173 | 0.57369 | 223
Spotted Gum | 50 kW/m2 | 1365 | 12067 | 200 | 2568985 | 1584 | 24669 | 99 | 2599674 | 50 | 2.0202 | 0.48916 | 0.9882 | 219
Spotted Gum | 50 kW/m2 | 1367 | 16701 | 200 | 3555533 | 1584 | 27431 | 115 | 3357930 | 50 | 1.7391 | 0.60884 | 1.0588 | 217
This chart isn't available in your version of Excel. Editing this shape or saving this workbook into a different file format will permanently break the chart.
This chart isn't available in your version of Excel. Editing this shape or saving this workbook into a different file format will permanently break the chart.
This chart isn't available in your version of Excel. Editing this shape or saving this workbook into a different file format will permanently break the chart.
This chart isn't available in your version of Excel. Editing this shape or saving this workbook into a different file format will permanently break the chart.

## ANOVA data
Thermal Energy | D-FWHM/G-FWHM | R1 (ID/IG) | AD/AG | RBS | Species
kW/m2
20 | 1.626 | 0.5178 | 0.84195 | 217 | Silvertop Ash
20 | 1.5748 | 0.46752 | 0.73626 | 219 | Silvertop Ash
20 | 1.8614 | 0.42902 | 0.79856 | 215 | Silvertop Ash
20 | 1.6807 | 0.53875 | 0.90546 | 221 | Silvertop Ash
20 | 1.7094 | 0.54574 | 0.93289 | 221 | Silvertop Ash
20 | 1.5748 | 0.57053 | 0.89848 | 219 | Silvertop Ash
20 | 1.4599 | 0.56987 | 0.83193 | 219 | Silvertop Ash
20 | 1.5748 | 0.55226 | 0.8697 | 219 | Silvertop Ash
20 | 1.4388 | 0.51424 | 0.73992 | 221 | Silvertop Ash
20 | 1.5748 | 0.48874 | 0.76967 | 219 | Silvertop Ash
20 | 1.4599 | 0.56106 | 0.81907 | 217 | Silvertop Ash
20 | 1.4599 | 0.50765 | 0.74109 | 219 | Silvertop Ash
20 | 1.3605 | 0.53339 | 0.7257 | 219 | Silvertop Ash
20 | 1.4455 | 0.17009 | 0.24587 | 215 | Silvertop Ash
20 | 1.4019 | 0.19756 | 0.27696 | 217 | Silvertop Ash
20 | 1.4059 | 0.15624 | 0.21966 | 221 | Silvertop Ash
20 | 1.3333 | 0.17883 | 0.23844 | 215 | Silvertop Ash
25 | 1.9417 | 0.71335 | 1.3851 | 225 | Silvertop Ash
25 | 1.6807 | 0.52778 | 0.88702 | 221 | Silvertop Ash
25 | 1.6807 | 0.69843 | 1.1738 | 219 | Silvertop Ash
25 | 1.7699 | 0.73097 | 1.2938 | 227 | Silvertop Ash
25 | 1.7699 | 0.72598 | 1.2849 | 225 | Silvertop Ash
25 | 1.7699 | 0.73455 | 1.3001 | 223 | Silvertop Ash
25 | 1.7699 | 0.73455 | 1.3001 | 223 | Silvertop Ash
25 | 1.7699 | 0.72093 | 1.276 | 225 | Silvertop Ash
25 | 1.7699 | 0.72713 | 1.287 | 223 | Silvertop Ash
25 | 1.7699 | 0.7377 | 1.3057 | 221 | Silvertop Ash
25 | 1.7699 | 0.7333 | 1.2979 | 225 | Silvertop Ash
25 | 1.7699 | 0.73855 | 1.3072 | 223 | Silvertop Ash
25 | 1.8018 | 0.7379 | 1.3296 | 221 | Silvertop Ash
25 | 1.8018 | 0.72417 | 1.3048 | 227 | Silvertop Ash
25 | 1.8349 | 0.75613 | 1.3874 | 223 | Silvertop Ash
25 | 1.8018 | 0.73149 | 1.318 | 221 | Silvertop Ash
25 | 1.9802 | 0.69563 | 1.3775 | 223 | Silvertop Ash
25 | 1.6807 | 0.55244 | 0.92846 | 223 | Silvertop Ash
25 | 1.6807 | 0.60051 | 1.0093 | 221 | Silvertop Ash
25 | 1.7094 | 0.68848 | 1.1769 | 219 | Silvertop Ash
25 | 1.5748 | 0.68232 | 1.0745 | 219 | Silvertop Ash
25 | 1.8018 | 0.74577 | 1.3437 | 223 | Blackbutt
25 | 1.8349 | 0.76487 | 1.4034 | 223 | Blackbutt
25 | 1.8349 | 0.78694 | 1.4439 | 221 | Blackbutt
25 | 1.9802 | 0.76403 | 1.5129 | 225 | Blackbutt
25 | 1.8629 | 0.76407 | 1.426 | 223 | Blackbutt
25 | 1.6807 | 0.69329 | 1.1652 | 219 | Grey Ironbark
25 | 1.6807 | 0.69002 | 1.1597 | 221 | Grey Ironbark
25 | 1.6529 | 0.68534 | 1.1328 | 221 | Grey Ironbark
25 | 1.6807 | 0.6811 | 1.1447 | 221 | Grey Ironbark
25 | 1.6807 | 0.69354 | 1.1656 | 221 | Grey Ironbark
25 | 1.8349 | 0.64619 | 1.1857 | 223 | Spotted Gum
25 | 1.7094 | 0.67139 | 1.1477 | 219 | Spotted Gum
25 | 1.6807 | 0.6613 | 1.1114 | 221 | Spotted Gum
25 | 1.7094 | 0.64911 | 1.1096 | 219 | Spotted Gum
25 | 1.7336 | 0.65861 | 1.1386 | 220.5 | Spotted Gum
30 | 1.9417 | 0.61698 | 1.198 | 227 | Silvertop Ash
30 | 1.9417 | 0.62606 | 1.2157 | 229 | Silvertop Ash
30 | 1.9802 | 0.66625 | 1.3193 | 231 | Silvertop Ash
30 | 1.8018 | 0.56164 | 1.012 | 223 | Silvertop Ash
30 | 1.5504 | 0.57427 | 0.89034 | 223 | Silvertop Ash
30 | 1.5748 | 0.61362 | 0.96633 | 219 | Silvertop Ash
30 | 1.7094 | 0.56499 | 0.96579 | 221 | Silvertop Ash
30 | 1.7391 | 0.59045 | 1.0269 | 219 | Silvertop Ash
30 | 1.5748 | 0.59979 | 0.94456 | 219 | Silvertop Ash
30 | 1.5748 | 0.59054 | 0.92998 | 219 | Silvertop Ash
30 | 1.5748 | 0.59723 | 0.94051 | 219 | Silvertop Ash
30 | 2.1505 | 0.5346 | 1.1497 | 225 | Silvertop Ash
30 | 1.5748 | 0.59671 | 0.9397 | 219 | Silvertop Ash
30 | 1.9802 | 0.54772 | 1.0846 | 227 | Silvertop Ash
30 | 1.9802 | 0.60194 | 1.192 | 227 | Silvertop Ash
30 | 1.9417 | 0.62915 | 1.2216 | 227 | Silvertop Ash
30 | 1.9417 | 0.62062 | 1.2051 | 229 | Silvertop Ash
30 | 1.9417 | 0.62519 | 1.214 | 229 | Silvertop Ash
30 | 1.9417 | 0.62829 | 1.22 | 227 | Silvertop Ash
30 | 1.9802 | 0.61626 | 1.2203 | 229 | Silvertop Ash
35 | 1.8018 | 0.82158 | 1.4803 | 225 | Silvertop Ash
35 | 2.3529 | 0.63175 | 1.4865 | 229 | Silvertop Ash
35 | 2.1053 | 0.6937 | 1.4604 | 227 | Silvertop Ash
35 | 2.1505 | 0.72411 | 1.5572 | 227 | Silvertop Ash
35 | 2.1505 | 0.73022 | 1.5704 | 227 | Silvertop Ash
35 | 2.1505 | 0.71379 | 1.535 | 227 | Silvertop Ash
35 | 2.1505 | 0.71918 | 1.5466 | 225 | Silvertop Ash
35 | 2.1053 | 0.71339 | 1.5019 | 227 | Silvertop Ash
35 | 2.1978 | 0.69974 | 1.5379 | 229 | Silvertop Ash
35 | 2.1053 | 0.7096 | 1.4939 | 229 | Silvertop Ash
35 | 1.9802 | 0.75719 | 1.4994 | 227 | Silvertop Ash
35 | 1.8018 | 0.79739 | 1.4367 | 225 | Silvertop Ash
35 | 1.9417 | 0.83833 | 1.6278 | 225 | Silvertop Ash
35 | 1.9417 | 0.80639 | 1.5658 | 225 | Silvertop Ash
35 | 1.8018 | 0.8374 | 1.5088 | 223 | Silvertop Ash
35 | 1.9417 | 0.84915 | 1.6488 | 225 | Silvertop Ash
35 | 2.1053 | 0.71966 | 1.5151 | 227 | Silvertop Ash
35 | 2.1505 | 0.71894 | 1.5461 | 225 | Silvertop Ash
35 | 2.1505 | 0.71478 | 1.5372 | 227 | Silvertop Ash
35 | 2.1505 | 0.72553 | 1.5603 | 225 | Silvertop Ash
35 | 1.8349 | 0.78901 | 1.4477 | 221 | Blackbutt
35 | 1.6807 | 0.77304 | 1.2992 | 219 | Blackbutt
35 | 1.9802 | 0.62696 | 1.2415 | 225 | Blackbutt
35 | 1.8349 | 0.71906 | 1.3194 | 223 | Blackbutt
35 | 1.8349 | 0.783 | 1.4367 | 221 | Blackbutt
35 | 2.1978 | 0.63719 | 1.4004 | 223 | Grey Ironbark
35 | 2.1505 | 0.5694 | 1.2245 | 227 | Grey Ironbark
35 | 2.1505 | 0.56189 | 1.2084 | 227 | Grey Ironbark
35 | 2.2989 | 0.53743 | 1.2355 | 225 | Grey Ironbark
35 | 2.1505 | 0.56347 | 1.2118 | 227 | Grey Ironbark
35 | 1.9802 | 0.62711 | 1.2418 | 225 | Spotted Gum
35 | 1.8018 | 0.66611 | 1.2002 | 221 | Spotted Gum
35 | 1.9802 | 0.62971 | 1.2469 | 225 | Spotted Gum
35 | 1.8349 | 0.65982 | 1.2107 | 221 | Spotted Gum
35 | 1.8018 | 0.66624 | 1.2004 | 221 | Spotted Gum
50 | 1.9802 | 0.7671 | 1.519 | 225 | Silvertop Ash
50 | 1.8018 | 0.78527 | 1.4149 | 223 | Silvertop Ash
50 | 1.8349 | 0.8198 | 1.5042 | 221 | Silvertop Ash
50 | 1.8018 | 0.7497 | 1.3508 | 223 | Silvertop Ash
50 | 1.8349 | 0.79198 | 1.4532 | 221 | Silvertop Ash
50 | 1.6807 | 0.76394 | 1.2839 | 219 | Silvertop Ash
50 | 1.8349 | 0.77861 | 1.4286 | 221 | Silvertop Ash
50 | 1.8349 | 0.78698 | 1.444 | 223 | Silvertop Ash
50 | 1.8018 | 0.80335 | 1.4475 | 223 | Silvertop Ash
50 | 1.8349 | 0.75972 | 1.394 | 221 | Silvertop Ash
50 | 1.8349 | 0.75661 | 1.3883 | 223 | Silvertop Ash
50 | 1.9802 | 0.71575 | 1.4173 | 225 | Silvertop Ash
50 | 1.8349 | 0.75122 | 1.3784 | 221 | Silvertop Ash
50 | 2.1978 | 0.67591 | 1.4855 | 225 | Silvertop Ash
50 | 1.9802 | 0.71128 | 1.4085 | 225 | Silvertop Ash
50 | 1.8349 | 0.74262 | 1.3626 | 223 | Silvertop Ash
50 | 1.8349 | 0.78182 | 1.4345 | 223 | Silvertop Ash
50 | 1.6807 | 0.76075 | 1.2786 | 219 | Silvertop Ash
50 | 1.8349 | 0.72419 | 1.3288 | 223 | Silvertop Ash
50 | 1.8349 | 0.763 | 1.4 | 223 | Silvertop Ash
50 | 1.8349 | 0.72943 | 1.3384 | 221 | Blackbutt
50 | 1.8349 | 0.7182 | 1.3178 | 223 | Blackbutt
50 | 1.8349 | 0.72234 | 1.3254 | 223 | Blackbutt
50 | 1.8349 | 0.73023 | 1.3399 | 221 | Blackbutt
50 | 1.8018 | 0.73793 | 1.3296 | 223 | Blackbutt
50 | 2.4096 | 0.64245 | 1.5481 | 229 | Grey Ironbark
50 | 2.0202 | 0.72225 | 1.4591 | 225 | Grey Ironbark
50 | 2.0202 | 0.72465 | 1.4639 | 225 | Grey Ironbark
50 | 2.1978 | 0.72984 | 1.604 | 223 | Grey Ironbark
50 | 2.1505 | 0.68111 | 1.4648 | 225 | Grey Ironbark
50 | 1.7391 | 0.6076 | 1.0567 | 217 | Spotted Gum
50 | 1.7699 | 0.56991 | 1.0087 | 217 | Spotted Gum
50 | 1.7831 | 0.32173 | 0.57369 | 223 | Spotted Gum
50 | 2.0202 | 0.48916 | 0.9882 | 219 | Spotted Gum
50 | 1.7391 | 0.60884 | 1.0588 | 217 | Spotted Gum

## r using averages
applied energy | D-FWHM/G-FWHM | R1 (ID/IG) | AD/AG | RBS
20 | 1.526 | 0.44113 | 0.68186 | 218.4118 | Perasons Correlation | 0.59262 | 0.74279 | 0.71744 | 0.41004
25 | 1.7666 | 0.69963 | 1.2383 | 222.7143 | p value | 0.29232 | 0.15039 | 0.17249 | 0.49299
30 | 1.8198 | 0.60011 | 1.0928 | 224.4 |  | None of these results are significant at p < .05.
35 | 2.0618 | 0.74609 | 1.5308 | 226.3
50 | 1.8544 | 0.75948 | 1.4061 | 222.5

## Descriptive stats
| Thermal Energy | Mean | Std. Deviation | Minimum | Maximum
D fwhm | 20 | 187.18 | 22.45 | 142 | 200
| 25 | 200 | 0 | 200 | 200
| 30 | 200 | 0 | 200 | 200
| 35 | 200 | 0 | 200 | 200
| 50 | 200 | 0 | 200 | 200
|  | Mean | Std. Deviation | Minimum | Maximum
| 20 | 123 | 14.32 | 101 | 147
G_G fwhm | 25 | 113.48 | 5.58 | 101 | 127
| 30 | 111.1 | 12.06 | 93 | 129
| 35 | 97.5 | 7.31 | 85 | 111
| 50 | 108.2 | 6.14 | 91 | 119
|  | Mean | Std. Deviation | Minimum | Maximum
| 20 | 0.44 | 0.16 | 0.16 | 0.57
R1 (ID/IG) | 25 | 0.7 | 0.06 | 0.53 | 0.76
| 30 | 0.6 | 0.03 | 0.53 | 0.67
| 35 | 0.75 | 0.06 | 0.63 | 0.85
| 50 | 0.76 | 0.03 | 0.68 | 0.82
|  | Mean | Std. Deviation | Minimum | Maximum
| 20 | 0.68 | 0.26 | 0.22 | 0.93
AD/AG | 25 | 1.24 | 0.14 | 0.89 | 1.39
| 30 | 1.09 | 0.13 | 0.89 | 1.32
| 35 | 1.53 | 0.05 | 1.44 | 1.65
| 50 | 1.41 | 0.06 | 1.28 | 1.52
|  | Mean | Std. Deviation | Minimum | Maximum
| 20 | 218.41 | 2.09 | 215 | 221
RBS | 25 | 222.71 | 2.39 | 219 | 227
| 30 | 224.4 | 4.31 | 219 | 231
| 35 | 226.3 | 1.63 | 223 | 229
| 50 | 222.5 | 1.82 | 219 | 225
|  | Mean | Std. Deviation | Minimum | Maximum
| 20 | 1.53 | 0.14 | 1.33 | 1.86
Dfwhm/Gfwhm | 25 | 1.77 | 0.09 | 1.57 | 1.98
| 30 | 1.82 | 0.19 | 1.55 | 2.15
| 35 | 2.06 | 0.15 | 1.8 | 2.35
| 50 | 1.85 | 0.11 | 1.68 | 2.2